## RTC-12887-switch
Reference | Value | Footprint | Description | Manufacturer Name | Manufacturer Part Number | Mouser Part Number
Y1 | Crystal | 2-lead cylinder | 32.768 kHz Crystal | ECS | ECS-.327-6-13FLX-C-TR | 520-27-6-13FLX-C-TR
U1 | SMTU1220-LF | CR1220 Battery Holder | Coin Cell Battery Holders SFC MNT FOR CR1220 | RENATA | SMTU1220-LF | 614-SMTU1220-LF
IC1 | DS12885T+ | TQFP-32 | Real Time Clock RTC | Maxim Integrated | DS12885T+ | 700-DS12885T
Pin Headers (use a 1-row 2.54mm breakaway pin header)
Two 1x12 for the DS12887 holes that go into the motherboard (remove pins with "x" on the PCB)
One 1x2 for the enable pin (this enable pin will cut off battery power for long term storage)
One 1x4 for the EXT_BATT header (optional if you want to use that header with an external battery pack)
Jumpers (2.54mm spacing)
One 1x2 jumper for the enable jumper. Optionally, you can solder the two pads together if you don't want to use the enable/disable power feature.